## IOList
				Standard Attributes			Alarms & Events
Driver	Data Item	Data Type	Unit	Description	Timestamp	Error	Alarm	LL	LL-Type	L	L-Type	H	H-Type	HH	HH-Type	Boolean	Boolean-Type	Simulation-Function
exec	cmd1.state	BOOL		Ping State of Serial Server 1	X	X					X	A	function(item) { onInterval(item, 1000, function(item) { doIncrementInt32(1, 1, item); }) }
paar	register.001.value	FLOAT	kg/m³	Density of DK at 15°C	X	X		500	AE	600	AE	800	AE	900	AE			function(item) { onInterval(item, 1000, function(item) { doIncrementInt32(1, 1, item); }) }
paar	register.002.value	FLOAT	kg/m³	Density of DK at 15°C	X	X		500	AE	600	AE	800	AE	900	AE			function(item) { onInterval(item, 1000, function(item) { doIncrementInt32(1, 1, item); }) }
foo:1202	register.006.value	FLOAT	kg/m³	Density of DK at 15°C	X	X		500	AE	600	AE	800	AE	900	AE			function(item) { onInterval(item, 1000, function(item) { doIncrementInt32(1, 1, item); }) }

## About
Base
	Driver	required	Name of the Driver which provides the Data Item
	Data Item	required	Name of the data item in the server
	Data Type	optional	Expected Data type. Leave empty if data type can change. “null” is always a valid data type.
	Unit	optional	The unit of measurement
	Description	optional	Description of the data in the data item
Standard Attributes
	Timestamp		Is the timestamp attribute supported
	Error		Is the generic error attribute supported
	Alarm		Is the generic alarm attribute supported
Alarms & Events
	LL		Value to check for LowLow
	LL-Type		Check Type
	L		Value to check for Low
	L-Type		Check Type
	H		Value to check for High
	H-Type		Check Type
	HH		Value to check for HighHigh
	HH-Type		Check Type
	Boolan		Value check for boolean state (0 means ok, 1 means not ok)
	Boolean-Type		Check Type

Check-Type
	Alarms or events generated from the check. “A” = Alarm, “E” = Event, “X” = Nothing. This is a two-character combination. First is 0-1 condition, second is 1-0 condition.
	AE	0-1: Alarm, 1-0: Event
	AX	0-1: Alarm, 1-0: Nothing
	XE	0-1: Nothing, 1-0: Event